## Monitors
Monitor | Description | Engine Type | GetValueCmd | Support Byte Pos | Support Bit Pos | Complete Byte Pos | Complete Bit Pos
MIL | MIL On/Off | Both | 02 01 01 | N/A | N/A | 2 | 7
MIS | Misfire monitoring | Both | 02 01 01 | 3 | 0 | 3 | 4
FUE | Fuel monitoring | Both | 02 01 01 | 3 | 1 | 3 | 5
CCM | Comprehensive component monitoring | Both | 02 01 01 | 3 | 2 | 3 | 6
Comp | Compression ignition monitoring | Both | 02 01 01 | 3 | 3 | N/A | N/A
CAT | Catalyst monitoring | Gasoline | 02 01 01 | 4 | 0 | 5 | 0
HCA | Heated catalyst monitoring | Gasoline | 02 01 01 | 4 | 1 | 5 | 1
EVA | Evaporative system monitoring | Gasoline | 02 01 01 | 4 | 2 | 5 | 2
AIR | Secondary air system monitoring | Gasoline | 02 01 01 | 4 | 3 | 5 | 3
O2S | Oxygen sensor monitoring | Gasoline | 02 01 01 | 4 | 5 | 5 | 5
HTR | Oxygen sensor heater monitoring | Gasoline | 02 01 01 | 4 | 6 | 5 | 6
EGR_Gas | EGR and/or VVT system monitoring | Gasoline | 02 01 01 | 4 | 7 | 5 | 7
HCC | NMHC catalyst monitoring | Diesel | 02 01 01 | 4 | 0 | 5 | 0
NOx | NOx/SCR aftertreatment monitoring | Diesel | 02 01 01 | 4 | 1 | 5 | 1
BPS | Boost pressure system monitoring | Diesel | 02 01 01 | 4 | 3 | 5 | 3
EGS | Exhaust gas sensor monitoring | Diesel | 02 01 01 | 4 | 5 | 5 | 5
DPF | PM filter monitoring | Diesel | 02 01 01 | 4 | 6 | 5 | 6
EGR_Die | EGR and/or VVT system monitoring | Diesel | 02 01 01 | 4 | 7 | 5 | 7